## Engine Database
Engine | Fuel Type | Cycle | Work Env | SL-ISP | Vac-ISP | Min Thrust | Max Thrust | Mass | TWR | Throttle Range | TVC | Size | Price KD | entry Cost | Ignitions | Classification | Note | Name | Config Name | TechRequired | Config Note
M2X_AtomicJet | IntakeAtm (Nuclear) | Nuclear Turbojet | Atmosphere | - | 2300 | 0 | 450 | 9 | 5.1 | 0-100% | 4 deg Gimbal | mk2 x1.875 | 180000 | 300000 | inf (air-breathing) | Nuclear Jet | ISP stock 2000x1.15=2300 (overhaul had 4000). Thrust stock 120, overhaul 200, x2.25=450. Heat 250->525. | R4-D "Rontgen" Atomic Thermal Jet | - | nuclearPropulsion
M2X_TurbofanMk2 | LF + IntakeAir | Turbofan | Atmosphere | - | 7590 | 0 | 383 | 4.4 | 8.9 | 0-100% | None | mk2 x1.875 | 77000 | 300000 | inf (air-breathing) | Turbofan | ISP stock 6600x1.15=7590 (overhaul had 18500). Thrust stock 170x2.25=383. Heat 40->84. atmCurve modified by overhaul. | JE-1 "Mule" Turbofan | - | supersonicFlight
M2X_Turbojet | LF + IntakeAir | Turbojet (Dry) | Atmosphere | - | 10925 | 0 | 257 | 3.6 | 7.3 | 0-100% | None | mk2 x1.875 | 6300 | 44000 | inf (air-breathing) | Turbojet | ISP stock 9500x1.15=10925. Thrust stock 114x2.25=257. Heat 20->42. Dry mode (Module 0). No overhaul. | J-85 "Vector" Turbojet (Dry) | Dry | supersonicFlight
M2X_Turbojet | LF + IntakeAir | Turbojet (Wet/AB) | Atmosphere | - | 4600 | 0 | 416 | 3.6 | 11.8 | 0-100% | None | mk2 x1.875 |  |  | inf (air-breathing) | Turbojet (Afterburner) | ISP stock 4000x1.15=4600. Thrust stock 185x2.25=416. Heat 75->158. Wet mode (Module 1). | J-85 "Vector" Turbojet (Wet) | Wet
M2X_Ramjet | LF + IntakeAir | Ramjet | Atmosphere | - | 4830 | 0 | 428 | 5.2 | 8.4 | 0-100% | 2.5 deg Gimbal | mk2 x1.875 | 30000 | 300000 | inf (air-breathing) | Ramjet | ISP stock 4200x1.15=4830 (overhaul had 5000). Thrust stock 190x2.25=428. Heat 85->179. | J-58 "Afterburn" TurboRamjet | - | hypersonicFlight
M2X_SCRamjet | LF + IntakeAir | Scramjet | Atmosphere (high speed) | - | 2300 | 0 | 248 | 5.2 | 4.9 | 0-100% | None | mk2 x1.875 | 63000 | 1244000 | inf (air-breathing) | Scramjet | ISP stock 2000x1.15=2300. Thrust stock 110x2.25=248. Heat 120->252. Intake 0.02->0.045. No overhaul. | J-90 "Banshee" Scramjet | - | aerospaceTech
M2X_Turboprop | LF + IntakeAir | Turboprop | Atmosphere | - | 10925 | 0 | 158 | 2.8 | 5.8 | 0-100% | None | mk2 x1.875 | 680 | 7400 | inf (air-breathing) | Turboprop | ISP stock 9500x1.15=10925. Thrust stock 70x2.25=158. Heat 30->63. Intake 0.008->0.018. IntakeAir 0.2->0.675. No overhaul. | TP-1 "Kraken" Turboprop | - | aviation
M2X_HeavyVTOL | LF + IntakeAir | Turbofan (VTOL) | Atmosphere | - | 7590 | 0 | 563 | 4.5 | 12.8 | 0-100% | None | mk2 x1.875 | 77000 | 300000 | inf (air-breathing) | VTOL Turbofan | ISP stock 6600x1.15=7590 (overhaul had 10500). Thrust stock 190, overhaul 250, x2.25=563. Heat 40->84. Intake 0.005->0.01125. IntakeAir 0.5->1.688. | H-VR "J Edgar" VTOL | - | supersonicFlight
M2X_Jumpjet | LF + IntakeAir | Turbofan (VTOL) | Atmosphere | - | 11040 | 0 | 214 | 0.9 | 24.2 | 0-100% | None | mk2 x1.875 | 10000 | 300000 | inf (air-breathing) | VTOL Turbofan | ISP stock 9600x1.15=11040. Thrust stock 45, overhaul 95, x2.25=214. Heat 30->63. Intake 0.00512->0.01152. IntakeAir 0.2->0.675. | P-G0 "JumpJet" VTOL | - | advAerodynamics
M2X_Siddeley | LF + IntakeAir | Turbofan (VTOL) | Atmosphere | - | 11040 | 0 | 495 | 3.4 | 14.8 | 0-100% | None | mk2 x1.875 | 37000 | 300000 | inf (air-breathing) | VTOL Turbofan | ISP stock 9600x1.15=11040. Thrust stock 135, overhaul 220, x2.25=495. Heat 40->84. | V-1R "Siddeley" VTOL | - | advAerodynamics
M2X_Pegasus | LF + IntakeAir | Turbofan (VTOL) | Atmosphere | - | 11040 | 0 | 495 | 3.4 | 14.8 | 0-100% | None | mk2 x1.875 | 30000 | 300000 | inf (air-breathing) | VTOL Turbofan | ISP stock 9600x1.15=11040. Thrust stock 135, overhaul 220, x2.25=495. Heat 40->84. | R-S3 "Pegasus" VTOL | - | advAerodynamics
M2X_LiftFan | LF+Ox + FanIntakeAir | Lift Fan | Atmosphere | - | 10925 | 0 | 315 | 1.2 | 26.8 | 0-100% | None | mk2 x1.875 | 1680 | 7400 | inf (air-breathing) | Lift Fan | ISP stock 9500x1.15=10925. Thrust stock 140x2.25=315. Heat 20->42. Intake 0.04->0.09. FanIntakeAir 3.4->11.475. No overhaul. | LF-1 "Banshee" Stack Lift Fan | - | aviation
M2X_FuselageLiftFan | LF+Ox + FanIntakeAir | Lift Fan | Atmosphere | - | 10925 | 0 | 315 | 1.8 | 17.8 | 0-100% | None | mk2 x1.875 | 1800 | 7400 | inf (air-breathing) | Lift Fan | ISP stock 9500x1.15=10925. Thrust stock 140x2.25=315. Heat 20->42. Intake 0.04->0.09. FanIntakeAir 3.4->11.475. No overhaul. | LF-2 "Banshee" Fuselage Lift Fan | - | aviation
M2X_MATTOCKv2 | LqdMethane + IntakeAtm | Open Cycle (Air-breathing) | Atmosphere | - | 3565 | 0 | 743 | 5 | 15.2 | 0-100% | 10 deg Gimbal | mk2 x1.875 | 72000 | 180000 | inf (air-breathing) | Multi-Mode (AB) | ISP stock 3100x1.15=3565 (overhaul had 11000). Thrust stock 200, overhaul 330, x2.25=743. Heat 80->168. TweakScale 1.25->1.875. | X-44 M.A.T.T.O.C.K. (Air-breathing) | AirBreathing | aerospaceTech | Primary mode
M2X_MATTOCKv2 | LqdMethane + LqdOxygen | Closed Cycle (Rocket) | Vacuum/Atm | 265 | 355 | 0 | 945 | 5 | 19.3 | 0-100% | 10 deg Gimbal | mk2 x1.875 |  |  | 0 (rocket) | Multi-Mode (CC) | ISP unchanged (rocket mode). Thrust stock 280, overhaul 420, x2.25=945. Heat 160->336. | X-44 M.A.T.T.O.C.K. (Closed Cycle) | ClosedCycle |  | Secondary mode
M2X_ESTOCv2 | LqdMethane + IntakeAtm | Open Cycle (Air-breathing) | Atmosphere | - | 4255 | 0 | 675 | 4.4 | 15.6 | 0-100% | 2 deg Gimbal | mk2 x1.875 | 48000 | 180000 | inf (air-breathing) | Multi-Mode (AB) | ISP stock 3700x1.15=4255 (overhaul had 9000). Thrust stock 160, overhaul 300, x2.25=675. Heat 70->147. TweakScale 1.25->1.875. | Z0-OM E.S.T.O.C. (Air-breathing) | AirBreathing | aerospaceTech | Primary mode
M2X_ESTOCv2 | LqdMethane + LqdOxygen | Closed Cycle (Rocket) | Vacuum/Atm | 310 | 345 | 0 | 810 | 4.4 | 18.8 | 0-100% | 2 deg Gimbal | mk2 x1.875 |  |  | 0 (rocket) | Multi-Mode (CC) | ISP unchanged (rocket mode). Thrust stock 255, overhaul 360, x2.25=810. Heat 150->315. | Z0-OM E.S.T.O.C. (Closed Cycle) | ClosedCycle |  | Secondary mode
M2X_AugmentedRocket | Kerosene + LqdOxygen + IntakeAtm | Air-Augmented Rocket | Atmosphere | 310.5 | 368 | 0 | 765 | 1.2 | 65 | 0-100% | None | mk2 x1.875 | 5600 | 180000 | inf (air-breathing) | Air-Augmented Rocket (AB) | ISP stock 320/270x1.15=368/310.5. Thrust stock 300, overhaul 340, x2.25=765. Heat 100->210. | SP-x4 "Sledgehammer" (Air-breathing) | AirBreathing | heavierRocketry | Primary mode
M2X_AugmentedRocket | Kerosene + LqdOxygen | Closed Cycle (Rocket) | Vacuum/Atm | 270 | 310 | 0 | 765 | 1.2 | 65 | 0-100% | None | mk2 x1.875 |  |  | 0 (rocket) | Air-Augmented Rocket (CC) | ISP unchanged (rocket mode). Thrust stock 300, overhaul 340, x2.25=765. Heat 350->735. | SP-x4 "Sledgehammer" (Closed Cycle) | ClosedCycle |  | Secondary mode
M2X_FuselageRVTOLE | LqdMethane + LqdOxygen | Pressure-fed/RVTL | Vacuum/Atm | 300 | 345 | 0 | 450 | 0.8 | 57.4 | 0-100% | 4 deg Gimbal | mk2 x1.875 | 1800 | 50000 | 0 | Rocket (RF) | ISP unchanged. Thrust overhaul 200x2.25=450. Heat 60->126. origMass=0.4. massMult=1.0. | R-44 "Mongrel" (CH4/LOX) | CH4/LOX | advAerodynamics
M2X_FuselageRVTOLE | Kerosene + LqdOxygen | Pressure-fed/RVTL | Vacuum/Atm | 288 | 330 | 0 | 450 | 0.8 | 57.4 | 0-100% | 4 deg Gimbal | mk2 x1.875 |  |  | 0 | Rocket (RF) | ISP unchanged. massMult=0.95. | R-44 "Mongrel" (RP1/LOX) | RP1/LOX
M2X_FuselageRVTOLE | MMH + NTO | Pressure-fed/RVTL | Vacuum/Atm | 260 | 320 | 0 | 450 | 0.8 | 57.4 | 0-100% | 4 deg Gimbal | mk2 x1.875 |  |  | 0 | Rocket (RF) | ISP unchanged. massMult=0.85. | R-44 "Mongrel" (MMH/NTO) | MMH/NTO
M2X_LinearAerospike | LqdHydrogen + LqdOxygen | Aerospike (Hydrolox) | Vacuum/Atm | 380 | 430 | 563 | 2138 | 2 | 109 | 56-100% | 20 deg Gimbal (1-axis) | mk2 x1.875 | 19000 | 384000 | 50 | Rocket (RF) | ISP unchanged. minThrust overhaul 250x2.25=563. maxThrust overhaul 950x2.25=2138. Heat 25->53. origMass=1.0. | TLA-200 "Wedge" (Hydrolox) | TLA-200 | aerospikeTech
M2X_LinearAerospike | LqdHydrogen + LqdOxygen | Aerospike Boost | Vacuum/Atm | 370 | 415 | 1013 | 2475 | 2 | 126.2 | 40-100% | 20 deg Gimbal (1-axis) | mk2 x1.875 |  |  | 3 | Rocket (RF) | ISP unchanged. minThrust overhaul 450x2.25=1013. maxThrust overhaul 1100x2.25=2475. massMult=0.9. | TLA-200 "Wedge" (Hydrolox Boost) | TLA-200 Boost
M2X_LinearAerospike | LqdMethane + LqdOxygen | Aerospike (Methalox) | Vacuum/Atm | 340 | 370 | 495 | 2363 | 2 | 120.5 | 21-100% | 20 deg Gimbal (1-axis) | mk2 x1.875 |  |  | 64 | Rocket (RF) | ISP unchanged. minThrust overhaul 220x2.25=495. maxThrust overhaul 1050x2.25=2363. massMult=0.90. | TLA-200 "Wedge" (Methalox) | TLA-200-Methalox
M2X_Pluto | LqdHydrogen | Nuclear Thermal | Vacuum/Atm | 150 | 1050 | 0 | 405 | 6.6 | 6.3 | 0-100% | None | mk2 x1.875 | 160000 | 2500000 | 0 | Nuclear Rocket (RF) | ISP unchanged. Thrust overhaul 180x2.25=405. Heat 250->525. Radiator maxEnergyTransfer 5000->16875. origMass=2.2. | AT-2 "Pluto" (LH2) | LH2 | nuclearPropulsion
M2X_Pluto | LqdMethane | Nuclear Thermal | Vacuum/Atm | 110 | 900 | 0 | 540 | 6.6 | 8.3 | 0-100% | None | mk2 x1.875 |  |  | 0 | Nuclear Rocket (RF) | ISP unchanged. Thrust overhaul 240x2.25=540. Heat 275->578. massMult=1.2. | AT-2 "Pluto" (CH4) | CH4
M2X_Pluto | LqdHydrogen + LqdOxygen | Nuclear Thermal (LOX afterburner) | Vacuum/Atm | 200 | 750 | 0 | 810 | 6.6 | 12.5 | 0-100% | None | mk2 x1.875 |  |  | 0 | Nuclear Rocket (RF) | ISP unchanged. Thrust overhaul 360x2.25=810. Heat 300->630. massMult=1.5. | AT-2 "Pluto" (LH2/LOX) | LH2/LOX
M2X_RocketEngine | LqdMethane + LqdOxygen | Staged Combustion | Vacuum/Atm | 200 | 380 | 113 | 495 | 0.6 | 84.1 | 23-100% | 5 deg Gimbal | mk2 x1.875 | 2400 | 240000 | 0 | Rocket (RF) | ISP unchanged. minThrust stock 50x2.25=113. maxThrust overhaul 220x2.25=495. Heat 60->126. origMass=0.3. | LE-25 "Corgi" (CH4/LOX) | CH4/LOX | advancedOxidizerRichStagedCombustionCycelEngine
M2X_RocketEngine | Kerosene + LqdOxygen | Staged Combustion | Vacuum/Atm | 200 | 350 | 113 | 495 | 0.6 | 84.1 | 23-100% | 5 deg Gimbal | mk2 x1.875 |  |  | 0 | Rocket (RF) | ISP unchanged. massMult=0.95. | LE-25 "Corgi" (RP1/LOX) | RP1/LOX
M2X_RocketEngine | MMH + NTO | Staged Combustion | Vacuum/Atm | 200 | 340 | 113 | 495 | 0.6 | 84.1 | 23-100% | 5 deg Gimbal | mk2 x1.875 |  |  | 0 | Rocket (RF) | ISP unchanged. massMult=0.85. | LE-25 "Corgi" (MMH/NTO) | MMH/NTO
M2X_RocketEngineAtmo | LqdHydrogen + LqdOxygen | Staged Combustion | Atmosphere (SL optimized) | 350 | 400 | 1350 | 2025 | 2.4 | 86 | 67-100% | None | mk2 x1.875 | 1800 | 50000 | 4 | Rocket (RF) | ISP unchanged. minThrust overhaul 600x2.25=1350. maxThrust overhaul 900x2.25=2025. Heat 196->412. origMass=1.2. | LE-30x3 "Trident" (Hydrolox) | Hydrolox | heavyRocketry
M2X_RocketEngineAtmo | LqdMethane + LqdOxygen | Staged Combustion | Atmosphere (SL optimized) | 300 | 330 | 1350 | 2250 | 2.4 | 95.6 | 60-100% | None | mk2 x1.875 |  |  | 15 | Rocket (RF) | ISP unchanged. maxThrust overhaul 1000x2.25=2250. Heat 200->420. massMult=0.9. | LE-30x3 "Trident" (CH4/LOX) | CH4/LOX
M2X_RocketEngineAtmo | Kerosene + LqdOxygen | Staged Combustion | Atmosphere (SL optimized) | 288 | 315 | 1350 | 2475 | 2.4 | 105.2 | 55-100% | None | mk2 x1.875 |  |  | 3 | Rocket (RF) | ISP unchanged. maxThrust overhaul 1100x2.25=2475. Heat 250->525. massMult=0.85. | LE-30x3 "Trident" (RP1/LOX) | RP1/LOX
M2X_RocketEngineAtmo | MMH + NTO | Staged Combustion | Atmosphere (SL optimized) | 260 | 300 | 0 | 2700 | 2.4 | 114.7 | 0-100% | None | mk2 x1.875 |  |  | 0 | Rocket (RF) | ISP unchanged. maxThrust overhaul 1200x2.25=2700. Heat 120->252. massMult=0.8. | LE-30x3 "Trident" (MMH/NTO) | MMH/NTO
M2X_IonEngine | ElectricCharge + XenonGas | Ion Thruster | Vacuum | 334 | 16500 | 0 | 30 | 2.4 | 1.3 | 0-100% | None | mk2 x1.875 | 180000 | 1680000 | inf (electric) | Ion Thruster | Thrust UNCHANGED per Dr Armor (overhaul 30). Heat 44->92. ISP stock values, unchanged. | EEP-13 "Spirit" Ion Thruster | - | ionPropulsion
M2X_ESTOC | LF + IntakeAir | Open Cycle (Air-breathing, Legacy) | Atmosphere | - | 4255 | 0 | 360 | 6 | 6.1 | 0-100% | None | mk2 x1.875 | 18000 | 99000 | inf (air-breathing) | Multi-Mode Legacy (AB) | ISP stock 3700x1.15=4255. Thrust stock 160x2.25=360. Heat 70->147. No overhaul, deprecated. | Z0-OM E.S.T.O.C. Legacy (AB) | AirBreathing | Unresearcheable | Deprecated
M2X_ESTOC | LF + Ox | Closed Cycle (Rocket, Legacy) | Vacuum/Atm | 270 | 310 | 0 | 574 | 6 | 9.8 | 0-100% | None | mk2 x1.875 |  |  | 0 (rocket) | Multi-Mode Legacy (CC) | ISP unchanged (rocket). Thrust stock 255x2.25=574. Heat 150->315. No overhaul. | Z0-OM E.S.T.O.C. Legacy (CC) | ClosedCycle |  | Deprecated
M2X_MATTOCK | LF + IntakeAir | Open Cycle (Air-breathing, Legacy) | Atmosphere | - | 3565 | 0 | 450 | 7 | 6.6 | 0-100% | None | mk2 x1.875 | 24000 | 140000 | inf (air-breathing) | Multi-Mode Legacy (AB) | ISP stock 3100x1.15=3565. Thrust stock 200x2.25=450. Heat 80->168. No overhaul, deprecated. | X-44 M.A.T.T.O.C.K. Legacy (AB) | AirBreathing | Unresearcheable | Deprecated
M2X_MATTOCK | LF + Ox | Closed Cycle (Rocket, Legacy) | Vacuum/Atm | 290 | 340 | 0 | 630 | 7 | 9.2 | 0-100% | None | mk2 x1.875 |  |  | 0 (rocket) | Multi-Mode Legacy (CC) | ISP unchanged (rocket). Thrust stock 280x2.25=630. Heat 160->336. No overhaul. | X-44 M.A.T.T.O.C.K. Legacy (CC) | ClosedCycle |  | Deprecated